## UserGuide
PSB DC Power Supply Control Sample Application
Features
This sample application provides how to establish the communication, send commands,
receive commands, separate the data.
Also this application can be used for comfirmation of hardware, checking connection.
Interface
・GP-IB | GPIB(NI-488.2) National Instruments
GP-IB Card (PAC-GPIB(98/PC)) by Contec
GP-IB Card（GPC-4301） by Interface
・COM | 57600bps, CTS-RTS Flow control
USB-Serial translator
USB-CDC port
How to start application
・Click "Start" button and the control problem starts.
How to operate
1 Select interface and set address or port then click "Open" button.
2 Buttons are enabled after communication between machine has been established.
3 Click buttons you want to operate.
Operation Display
(A) Close/Open | Open or close communication
(B)Interface | Select interface
(C)PC ADDR | Set PC Address. When COM select, set COM port.
(D)Sys ADDR | System address for local bus connection.
(E)Output | Output button
(F)Set | Edit volt/current
(G)Preset | Select preset
(H)CommandText | Input send command
(I)Send | Send command
(J)Receive Text | Output receive command
(K)Monitor | Consective monitor button
Monitoring every 2 second output status of PSF and output to Excel sheet.
During monitoring, "Monitor" button turns red. Monitering finishes
when Monitor button is clicked again or the Excel sheet is filled up.
Monitoring can continue about 36 hours. During monitering, all buttons are disabled.
Ver2.02
(A)
①
(B)
①
(C)
①
(D)
①
(E)
(F)
①
(G)
(H)
(I)
(J)
(K)

## Log
Date | Time | Volt[V] | Current[A] | Power[W] | Mode