## Table 1
SPECIFICATIONS
| GDP-025 | GDP-050 | GDP-100
Probe Bandwidth | DC to 25 MHz (-3 dB) | DC to 50 MHz (-3 dB) | DC to 100 MHz (-3 dB)
Attenuation | x20 ,x50 ,x200 | x100 ,x200 ,x500 ,x1000 | x100 ,x200 ,x500 ,x1000
Accuracy | ±2 % | ±2 % | ±2 %
Voltage Input Range (DC+AC peak to peak) | ≤ 140 Vp-p for x20 (≅48 Vrms or DC) ≤ 350 Vp-p for x50 (≅120 Vrms or DC) ≤ 1400 Vp-p for x200 (≅480 Vrms or DC) | ≤ 700 Vp-p for x100 (≅230 Vrms or DC) ≤ 1400 Vp-p for x200 (≅460 Vrms or DC) ≤ 3500 Vp-p for x500 (≅1140 Vrms or DC) ≤ 7000 Vp-p for x1000 (≅2300 Vrms or DC) | ≤ 700 Vp-p for x100 (≅230 Vrms or DC) ≤ 1400 Vp-p for x200 (≅460 Vrms or DC) ≤ 3500 Vp-p for x500 (≅1140 Vrms or DC) ≤ 7000 Vp-p for x1000 (≅2300 Vrms or DC)
Permitted Max Input Voltage | Maximum differential voltage: 400 V (DC+AC peak to peak) or 480 Vrms; Max voltage between input terminal and ground: 240 Vrms | Maximum differential voltage: 7000 V (DC+AC peak to peak) or 2300 Vrms; Max voltage between input terminal and ground: 1200 Vrms | Maximum differential voltage: 7000 V (DC+AC peak to peak) or 2300 Vrms; Max voltage between input terminal and ground: 1200 Vrms
Input Impedance | Differential: 4 MΩ/ 1.2 pF ; Between terminals and ground: 2 MΩ/ 2.3 pF | Differential: 16 MΩ/ 1.2 pF ; Between terminals and ground: 8 MΩ/ 2.3 pF | Differential: 16 MΩ/ 1.2 pF ; Between terminals and ground: 8 MΩ/ 2.3 pF
Output | ≤ ±7.0 V | ≤ ±7.0 V | ≤ ±7.0 V
Output impedance | 50 Ω | 50 Ω | 50 Ω
Rise Time | 14 ns | 7 ns | 3.5 ns
Rejection Rate on Common Mode (CMRR) | 60 Hz > 80 dB , 100 Hz > 60 dB, 1 MHz > 50 dB | 60 Hz > 80 dB , 100 Hz > 60 dB, 1 MHz > 50 dB | 60 Hz > 80 dB , 100 Hz > 60 dB, 1 MHz > 50 dB
Power Supply | External 9 VDC power supply | External 9 VDC power supply | External 9 VDC power supply
Consumption | < 300 mA maximum | < 300 mA maximum | < 300 mA maximum